## About
About
www.solvermax.com
Key
Data
Constant
Highlight
Error
Solver variable
Pasted values
Version
v 1.2
2022-05-28
Purpose
This workbook contains an example optimization model and associated analysis. The purpose is to illustrate the design and use of optimization models in Microsoft Excel, using the Solver and/or OpenSolver add-ins.
This workbook should be read in conjunction with the articles at:
http://www.solvermax.com
Sheets
This workbook contains the following sheets:
'About': This sheet, used to document the workbook.
'Model': An optimization model.
'Analysis': Insights gained from using the model.
'Control': Values used to control the workbook.
Disclaimer
This workbook is presented on an as is basis for illustrative purposes only and should not be relied upon for making financial, legal or any other commitments. Solver Max will accept no responsibility or liability for any errors or omissions.
Copyright
This workbook is © Copyright 2020 Solver Max.
Solver Max retains copyright of this workbook.

## Model
Wire cutting
Assumptions |  |  |  |  | Description
Include stock 1 in waste calculation |  |  | TRUE
Solution
Summary of off-cuts
Total off-cut | 1480 | mm
Waste | 9.737%
Stock items used | 2
Data | [8 empty] | Intermediate calculations
Available stock | Stock item |  |  |  |  | Pieces required
| 1 | 2 | 3 | 4 | Total | Piece | Length
Length | 10000 | 6680 | 2250 | 1200 | 20130 | 1 | 3500
Must use | 0 | 0 | 0 | 0 | 0 | 2 | 2840
[6 empty] | 3 | 2550
|  |  |  | Simple stock adequacy: | TRUE | 4 | 1250
[6 empty] | 5 | 1210
[6 empty] | 6 | 1000
[6 empty] | 7 | 870
[6 empty] | 8 | 850
[6 empty] | 9 | 630
[6 empty] | 10 | 500
[6 empty] | Total | 15200
Model
Length summary | Stock item | [11 empty] | Usage | Stock item
Length | 1 | 2 | 3 | 4 | Total | [8 empty] | 1 | 2 | 3 | 4 | Total
Available | 10000 | 6680 | 0 | 0 | 16680 | [7 empty] | Use stock | 1 | 1 | 0 | 0 | 2
Used | 8800 | 6400 | 0 | 0 | 15200
Off-cut mm | 1200 | 280 | 0 | 0 | 1480
Off-cut % | 12% | 4.192% | 0% | 0% | 8.873%
Selected cuts | Stock item |  |  |  |  | Cut variables |  | Stock item |  |  |  |  | Usage map | Stock item
Piece | 1 | 2 | 3 | 4 |  | Piece | Length | 1 | 2 | 3 | 4 | Total | Piece | 1 | 2 | 3 | 4
1 | 3500 | 0 | 0 | 0 |  | 1 | 3500 | 1 | 0 | 0 | 0 | 1 | 1 | 1 | 1 | 0 | 0
2 | 2840 | 0 | 0 | 0 |  | 2 | 2840 | 1 | 0 | 0 | 0 | 1 | 2 | 1 | 1 | 0 | 0
3 | 0 | 2550 | 0 | 0 |  | 3 | 2550 | 0 | 1 | 0 | 0 | 1 | 3 | 1 | 1 | 0 | 0
4 | 1250 | 0 | 0 | 0 |  | 4 | 1250 | 1 | 0 | 0 | 0 | 1 | 4 | 1 | 1 | 0 | 0
5 | 1210 | 0 | 0 | 0 |  | 5 | 1210 | 1 | 0 | 0 | 0 | 1 | 5 | 1 | 1 | 0 | 0
6 | 0 | 1000 | 0 | 0 |  | 6 | 1000 | 0 | 1 | 0 | 0 | 1 | 6 | 1 | 1 | 0 | 0
7 | 0 | 870 | 0 | 0 |  | 7 | 870 | 0 | 1 | 0 | 0 | 1 | 7 | 1 | 1 | 0 | 0
8 | 0 | 850 | 0 | 0 |  | 8 | 850 | 0 | 1 | 0 | 0 | 1 | 8 | 1 | 1 | 0 | 0
9 | 0 | 630 | 0 | 0 |  | 9 | 630 | 0 | 1 | 0 | 0 | 1 | 9 | 1 | 1 | 0 | 0
10 | 0 | 500 | 0 | 0 |  | 10 | 500 | 0 | 1 | 0 | 0 | 1 | 10 | 1 | 1 | 0 | 0
| 8800 | 6400 | 0 | 0 |  | Total | 15200 | 4 | 6 | 0 | 0 | 10
Situation
We need to cut some wire stock into pieces of specific lengths to meet a customer order.
A standard item of wire stock is 10 metres (10,000 mm) long, though we also have off-cuts from previous orders that are available to use.
Our objective is to minimize the waste wire.
Model design
We need input data that lists the required piece lengths and the available stock lengths.
It may also be useful to have an option that indicates if a specific stock item must be used, to enable us to direct the model to using particular off-cut stock items.
Implementation
To model the cutting decisions, we create a block of "Cut" variables, which is a set of Stock by Pieces binary variables. These variables indicate which pieces are cut from each stock item.
In addition, the model has a set of binary variables for each stock item:
- Use stock. Equals 1 if a stock item is used, otherwise equals 0. Used to indicate which stock items are used. Could also be used for an alternative objective of minimizing the number of stock items used.
The "Use stock" variables need to be mapped to a Stock by Pieces block, so that they can be used to manage the "Cut variables".
The constraints are:
- Offcut >= 0, to ensure that we do not cut more from the stock than we have.
- CutsTotal = 1, being the sum of the Stock items that a piece is cut from. i.e. we cut each piece exactly once.
- UseStock >= MustUse, indicates where the user has specified which Stock items must be used.
- Cuts <= UsageMap, ensures that the model can make cuts only in Stock items that are in use.
We have an assumption that specifies whether or not to include stock item 1 in the waste calculation:
- TRUE. Treats all available stock items equally. The model will find the global minimum waste.
- FALSE. Excludes stock item 1 from the waste calculation. This creates an incentive to put as much waste as possible into stock item 1, meaning that it is more likely to be long enough to be useful as an off-cut for later customer orders.
This is a Mixed Integer Program (MIP), so it can be solved efficiently using the Simplex method.
The model can be solved by either Solver or OpenSolver, though OpenSolver is much faster.
Note on A39: 1 = must use 0 = let model decide

## Analysis
Supporting analyses
Description
Scenario results
|  | A: Include Stock 1 = TRUE, no must use items |  |  |  |  | B: Include Stock 1 = FALSE, no must use items |  |  |  |  | C: Include Stock 1 = FALSE, must use item 3 |  |  |  |  | D: Include Stock 1 = FALSE, must use item 4 |  |  |  |  | E: Include Stock 1 = FALSE, must use 3 & 4
Summary of offcuts
Total off-cut |  | 1480 | mm |  |  |  | 0 | mm |  |  |  | 0 | mm |  |  |  | 110 | mm |  |  |  | 150 | mm
Waste |  | 9.737% |  |  |  |  | 0% |  |  |  |  | 0% |  |  |  |  | 0.7237% |  |  |  |  | 0.9868%
Stock items used |  | 2 |  |  |  |  | 2 |  |  |  |  | 3 |  |  |  |  | 3 |  |  |  |  | 4
Length summary |  | Stock item |  |  |  |  | Stock item |  |  |  |  | Stock item |  |  |  |  | Stock item |  |  |  |  | Stock item
Length |  | 1 | 2 | 3 | 4 | Total | 1 | 2 | 3 | 4 | Total | 1 | 2 | 3 | 4 | Total | 1 | 2 | 3 | 4 | Total | 1 | 2 | 3 | 4 | Total
Available |  | 10000 | 6680 | 0 | 0 | 16680 | 10000 | 6680 | 0 | 0 | 16680 | 10000 | 6680 | 2250 | 0 | 18930 | 10000 | 6680 | 0 | 1200 | 17880 | 10000 | 6680 | 2250 | 1200 | 20130
Used |  | 8800 | 6400 | 0 | 0 | 15200 | 8520 | 6680 | 0 | 0 | 15200 | 6270 | 6680 | 2250 | 0 | 15200 | 7430 | 6640 | 0 | 1130 | 15200 | 5220 | 6640 | 2210 | 1130 | 15200
Off-cut mm |  | 1200 | 280 | 0 | 0 | 1480 | 1480 | 0 | 0 | 0 | 1480 | 3730 | 0 | 0 | 0 | 3730 | 2570 | 40 | 0 | 70 | 2680 | 4780 | 40 | 40 | 70 | 4930
Off-cut % |  | 12% | 4.192% | 0% | 0% | 8.873% | 14.8% | 0% | 0% | 0% | 8.873% | 37.3% | 0% | 0% | 0% | 19.7% | 25.7% | 0.5988% | 0% | 5.833% | 14.99% | 47.8% | 0.5988% | 1.778% | 5.833% | 24.49%
Cut variables |  | Stock item |  |  |  |  | Stock item |  |  |  |  | Stock item |  |  |  |  | Stock item |  |  |  |  | Stock item
Piece | Length | 1 | 2 | 3 | 4 | Total | 1 | 2 | 3 | 4 | Total | 1 | 2 | 3 | 4 | Total | 1 | 2 | 3 | 4 | Total | 1 | 2 | 3 | 4 | Total
1 | 3500 | 1 | 0 | 0 | 0 | 1 | 0 | 1 | 0 | 0 | 1 | 0 | 1 | 0 | 0 | 1 | 1 | 0 | 0 | 0 | 1 | 1 | 0 | 0 | 0 | 1
2 | 2840 | 1 | 0 | 0 | 0 | 1 | 1 | 0 | 0 | 0 | 1 | 1 | 0 | 0 | 0 | 1 | 0 | 1 | 0 | 0 | 1 | 0 | 1 | 0 | 0 | 1
3 | 2550 | 0 | 1 | 0 | 0 | 1 | 0 | 1 | 0 | 0 | 1 | 0 | 1 | 0 | 0 | 1 | 0 | 1 | 0 | 0 | 1 | 0 | 1 | 0 | 0 | 1
4 | 1250 | 1 | 0 | 0 | 0 | 1 | 1 | 0 | 0 | 0 | 1 | 0 | 0 | 1 | 0 | 1 | 0 | 1 | 0 | 0 | 1 | 0 | 1 | 0 | 0 | 1
5 | 1210 | 1 | 0 | 0 | 0 | 1 | 1 | 0 | 0 | 0 | 1 | 1 | 0 | 0 | 0 | 1 | 1 | 0 | 0 | 0 | 1 | 0 | 0 | 1 | 0 | 1
6 | 1000 | 0 | 1 | 0 | 0 | 1 | 1 | 0 | 0 | 0 | 1 | 0 | 0 | 1 | 0 | 1 | 1 | 0 | 0 | 0 | 1 | 0 | 0 | 1 | 0 | 1
7 | 870 | 0 | 1 | 0 | 0 | 1 | 1 | 0 | 0 | 0 | 1 | 1 | 0 | 0 | 0 | 1 | 1 | 0 | 0 | 0 | 1 | 1 | 0 | 0 | 0 | 1
8 | 850 | 0 | 1 | 0 | 0 | 1 | 1 | 0 | 0 | 0 | 1 | 1 | 0 | 0 | 0 | 1 | 1 | 0 | 0 | 0 | 1 | 1 | 0 | 0 | 0 | 1
9 | 630 | 0 | 1 | 0 | 0 | 1 | 0 | 1 | 0 | 0 | 1 | 0 | 1 | 0 | 0 | 1 | 0 | 0 | 0 | 1 | 1 | 0 | 0 | 0 | 1 | 1
10 | 500 | 0 | 1 | 0 | 0 | 1 | 1 | 0 | 0 | 0 | 1 | 1 | 0 | 0 | 0 | 1 | 0 | 0 | 0 | 1 | 1 | 0 | 0 | 0 | 1 | 1
Total | 1568 | 4 | 6 | 0 | 0 | 10 | 7 | 3 | 0 | 0 | 10 | 5 | 3 | 2 | 0 | 10 | 5 | 3 | 0 | 2 | 10 | 3 | 3 | 2 | 2 | 10
We have solved the model using various combinations of the input parameters, and pasted the results below. The scenarios are:
Scenario A: Include all items in off-cut calculation, with no must use. Given the total length required, the model has to use items 1 and 2, with a total off-cut of 1,480mm.
Scenario B: Exclude item 1 from the off-cut calculation, with no preferred use. We get an alternative optima, with zero waste for item 2. This is a good solution, as item 1 is of reasonable length so it can be used for a future order.
Scenario C: Exclude item 1 from the off-cut calculation, and must use item 3. We exact use of stock items 2 and 3, with zero waste. This is our preferred scenario.
Scenario D: Exclude item 1 from the off-cut calculation, and must use item 4. We get a total of 110mm of off-cuts from items 2 and 4. The off-cuts from items 2 and 4 are too small to be useful for future orders.
Scenario E: Exclude item 1 from the off-cut calculation, and must use items 3 and 4. We get a total of 150mm of off-cuts from items 2, 3, and 4. The off-cuts are too small to be useful for future orders.

## Control
Workbook control
Constants | Notes
Boolean
TRUE
FALSE
Derived values
Named ranges
To make the Solver dialog easier to understand, the model's data, formulae, and variables are defined as range names that use the following convention:
- Data range names start with d.
- Formulae range names start with f.
- Variable range names start with v.